## Sheet1
NAME OF WORK:- UTKAL GOURAV INTERNATIONAL SCHOOL AT BERUNAPADI, KEONJHAR
BILL OF QUANTITY FOR UGIS (G+1) PILECAP :- 34 Nos , PILE :- 169 Nos, COLUMN :- 34 Nos.
GROUND FLOOR :-670 SQM. , 1ST FLOOR :-670
TOTAL FLOOR AREA :- 1340 SQM
NB:- PLEASE FILL THE UNIT RATE ONLY (IN YELLOW BACKGROUND)
NOS. | ITEMS:- | QUANTITY | UNIT | UNIT RATE | AMOUNT
1 | EARTHWORK
Earth work in excavation for foundation trenches for Pile , Pilecap , walls & columns in Ordinary and hard / soft soil up to 10.0 mtr depth including 0f cost of all Boreing, Shuttering & shoring to side dressing & leveling the bed of foundation and disposing of the excavated materials within initial lead of 50mtr including the cost labour, materials, taxes etc complete.
| TOTAL:- | 1459 | CUM | 0 | 0
2 | SAND FILLING:-
Sand filling under plinth:- Providing and filing approved local sand in foundation & plinth with proper watering, ramming & leveling the plinth bed including cost of materials Labour, etc all complete.
| TOTAL:- | 1500 | CUM |  | 0
3 | P.C.C. WORK:-
Providing and laying plain cement concrete (1:4:8) using 40mm downgraded broken metal machine mixed of specified thickness under foundation with anti-termite treatment.
| TOTAL:- | 78 | CUM |  | 0
4 | ANTITERMITE TREATMENT :-
Anti-termite treatment under foundation and plinth/floor.
| TOTAL:- | 880 | SQM |  | 0
5 | R.C.C. WORK:-
Providing laying R.C.C. Using M25grade concrete with 20mm sizeDown grade coarse aggregate including hosting, laying of concrete to desire Lvl. & grade centering, shuttering & curing T&P all complete. (ALTRATECH/ ACC/ DALMIA)
| TOTAL:- | 452.8 | CUM |  | 0
6 | STEEL:-
Procurement of tor steel for above R.C.C work with transportation charges and cost of steel binding wires including the charges of cutting, bending,binding and lying the rods etc including cost of materials, labour. T&P etc all complete. (TATA/ JINDAL/ VIZAG)
| TOTAL:- | 52.02 | MT |  | 0
7 | Form Work :-
providing shuttering & centering including strutting, propping in all following RCC works.
| TOTAL:- | 2407 | SQM |  | 0
8 | Brick Work :-
1st class Flyash brick masonry work in cement mortar (1:6) in sub structure and super structure including the cost of materials, labour, scaffolding, curing, racking out joint, T&P etc complete.
| TOTAL= | 211.23 | SQM |  | 0
9 | PLASTERING:-
9.1 | Providing and applying 12mm thick cement plaster at all floor in cement mortar 1:6 in internal brick/ concrete surface including scaffolding rackingout joints, hacking, finishing smooth to correct line, level plans & plumb as required, curing etc. complete all as shown and as per specification & cost of material, labours, T&P, curing, etc.
| TOTAL:- | 2169.31 | SQM |  | 0
9.2 | Providing & applying 12mm thick water proof plaster in C:M 1:6 (1 cement : 3 fine sand & 3 coarse sand including the supplying water proof compound of approved quality @ 1 kg / bag of cement finishing smmoth to correct line, levels with scaffilding as per drawing and specification including cost of all material, labour, T&P, Taxes royalties, curing etc. complete.
| TOTAL:- | 557.26 | SQM |  | 0
9.3 | Providing and applying cement plaster 6mm thick in cement mortar (1:4) for ceiling surface including scaffolding, racking out joints, hacking,finishing smooth to correct line level plane and plumb as required including cost of materials labour scaffolding etc all complete
| TOTAL:- | 689 | SQM |  | 0
10 | FLOORING:-
10.1 | Providing and placing chequered tiles over the bed for skirting of 20 mm thick cement mortar C.M. 1:6 all complete.(PARKING)
| TOTAL:- | 46.39 | SQM |  | 0
10.2 | Providing and placing marble over the bed of 20mm thick cement mortar over landing & staircase stapes C.M. 1: 6 all complete.
| TOTAL:- | 50.01 | SQM |  | 0
10.3 | Providing and placing high quality vitrified floor tiles over the bed & glazed tile for scating of 20mmthick cement mortar C.M. 1:6 all complete
| TOTAL:- | 513.6 | SQM |  | 0
10.4 | Providing and placing glazed wall tile for dado over bed of 12mm thick cement mortarC.M.1: 6 in kitchen &toilet all complete
| TOTAL:- | 72.87 | SQM |  | 0
11 | WOOD WORK:-
11.1 | Providing and fixing WPC choukhat for door with WPC finishing prepared and fixed with clamps and embedded in concrete to the wall complete in all respect including the cost of materials labour T&P etc.
| TOTAL:- | 0.38 | CUM |  | 0
11.2 | Providing and fixing teak wood soild door shutters including necessary hardwares and fittings complete in all respect
| TOTAL:- | 21.21 | SQM |  | 0
11.3 | 11.0 Providing and fixing flush door shutters including necessary hardwares and fittings complete in all respect .
| TOTAL:- | 9.45 | SQM |  | 0
11.4 | Providing and fixing UPVC glazed(FENESTA - 2000 serise wooden finished with 10mm thick toughen glass make & equivalent window all complete shutters including necessary hardwares and fittings complete in all respect.
| TOTAL:- | 36 | SQM |  | 0
12 | PAINTING:-
12.1 | Painting internal, external& ceiling surface with POP all complete
| TOTAL:- | 1757.71 | SQM |  | 0
12.2 | Weather coat /Emulsion paint two coat witha coat of primer of approved shade & quality on new plaster work in two coats over a coat of cement primer of approved quality and make including sand papering and clearing the surface filling up the cracks, crevices if any with approved putty, leveling, cleaning including cost of all materials labuors,T&P, brush putty etc.
| TOTAL:- | 2072.33 | SQM |  | 0
12.3 | Painting two coats with any approved enamel paints over a port of primer including cost of all materials and labour charges etc. complete.
| TOTAL:- | 17.68 | SQM |  | 0
13 | MISCELLANEOUS ITEM
13.1 | Providing & fixing W.I. clamps all complete
| TOTAL:- | 164 | NOS |  | 0
13.2 | Providing and fixing M.S. window grill and M.S. angle framed
| TOTAL:- | 972 | kg.
13.3 | Cost Of Baluster/Railing & hand railing for staircase & balcony.
| TOTAL:- | 70 | RFT |  | 0
BILL OF QUANTITY - FIRST FLOOR
1 | R.C.C. WORK:-
Providing laying R.C.C. Using M25grade concrete with 20mm sizeDown grade coarse aggregate including hosting, laying of concrete to desire Lvl. & grade centering, shuttering & curing T&P all complete.
| TOTAL:- | 171 | CUM |  | 0
2 | STEEL:-
Procurement of tor steel for above R.C.C work with transportation charges and cost of steel binding wires including the charges of cutting, bending,binding and lying the rods etc including cost of materials, labour. T&P etc. all complete.
| TOTAL:- | 21.83 | MT |  | 0
3 | Form Work :-
providing shuttering & centering including strutting, propping in all following RCC works
| TOTAL:- | 1724 | SQM |  | 0
4 | Brick Work :-
1st class Flyash brick masonry work in cement mortar (1:5) in sub structure and super structure including the cost of materials, labour, scaffolding, curing, racking out joint, T&P etc complete.
| TOTAL :- | 152.53 | CUM |  | 0
5 | PLASTERING:-
5.1 | Providing and applying 12mm thick cement plaster in cement mortar 1:5 in internal brick/ concrete surface including scaffolding rackingout joints, hacking, finishing smooth to correct line, level plans & plumb as required, curing etc. complete all as shown and as per specification & cost of material, labours, T&P, curing, etc.
| TOTAL:- | 2311.34 | SQM |  | 0
5.2 | Providing & applying 15mm thick water proof plaster in C:M 1:5 in external brick/concrete surface including the supplying water proof compound of approved quality @ 1 kg / bag of cement finishing smmoth to correct line, levels with scaffilding as per drawing and specification including cost of all material, labour, T&P, Taxes royalties, curing etc. complete.
| TOTAL:- | 546.46 | SQM |  | 0
5.3 | Providing and applying cement plaster 6mm thick in cement mortar (1:4) for ceiling surface including scaffolding, racking out joints, hacking,finishing smooth to correct line level plane and plumb as required including cost of materials labour scaffolding etc all complete.
| TOTAL:- | 689 | SQM |  | 0
6 | FLOORING:-
6.1 | Providing and placing marble over the bed of 20mm thick cement mortar over landing & staircase stapes C.M. 1: 6 all complete.
| TOTAL:- | 50.006 | SQM |  | 0
6.2 | Providing and placing high quality vitrified floor tiles over the bed & glazed tile for scating of 20mmthick cement mortar C.M. 1:6 all complete.
| TOTAL:- | 552.59 | SQM |  | 0
6.3 | Providing and placing glazed wall tile for dado over bed of 12mm thick cement mortarC.M.1: 6 in kitchen &toilet all complete.
| TOTAL:- | 75.7 | SQM |  | 0
7 | WOOD WORK:-
7.1 | Providing and fixing WPC choukhat for door with WPC finishing prepared and fixed with clamps and embedded in concrete to the wall complete in all respect including the cost of materials labour T&P etc.
| TOTAL:- | 0.38 | CUM |  | 0
7.2 | Providing and fixing teak wood soild door shutters including necessary hardwares and fittings complete in all respect
| TOTAL:- | 21.21 | SQM |  | 0
7.3 | Providing and fixing flush door shutters including necessary hardwares and fittings complete in all respect .
| TOTAL:- | 9.45 | SQM |  | 0
7.4 | Providing and fixing UPVC glazed(FENESTA - 2000 serise wooden finished with 10mm thick toughen glass make & equivalent window all complete shutters including necessary hardwares and fittings complete in all respect
| TOTAL:- | 46.8 | SQM |  | 0
8 | PAINTING:-
8.1 | Painting internal, external& ceiling surface with POP all complete.
| TOTAL:- | 2109.76 | SQM |  | 0
8.2 | Weather coat /Emulsion paint two coat witha coat of primer of approved shade & quality on new plaster work in two coats over a coat of cement primer of approved quality and make including sand papering and clearing the surface filling up the cracks, crevices if any with approved putty, leveling, cleaning including cost of all materials labuors,T&P, brush putty etc
| TOTAL:- | 2109.76 | SQM |  | 0
8.3 | Painting two coats with any approved enamel paints over a port of primer including cost of all materials and labour charges etc. complete.
| TOTAL:- | 17.68 | SQM |  | 0
9 | MISCELLANEOUS ITEM
9.1 | Providing & fixing W.I. clamps all complete
| TOTAL:- | 188 | NOS |  | 0
9.2 | Providing and fixing M.S. window grill and M.S. angle framed
| TOTAL:- | 1263.6 | kg. |  | 0
9.3 | Cost Of Baluster/Railing & hand railing for staircase & balcony.
| TOTAL:- | 70 | RFT |  | 0
TERRACE FLOOR
1 | R.C.C. WORK:-
Providing laying R.C.C. Using M25grade concrete with 20mm sizeDown grade coarse aggregate including hosting, laying of concrete to desire Lvl. & grade centering, shuttering & curing T&P all complete.
| TOTAL:- | 61 | CUM |  | 0
2 | STEEL:-
Procurement of tor steel for above R.C.C work with transportation charges and cost of steel binding wires including the charges of cutting, bending,binding and lying the rods etc including cost of materials, labour. T&P etc. all complete.
| TOTAL:- | 17.05 | MT |  | 0
3 | Form Work :-
providing shuttering & centering including strutting, propping in all following RCC works.
| TOTAL:- | 94.5 | SQM |  | 0
4 | Brick Work :-
1st class Flyash brick masonry work in cement mortar (1:5) in sub structure and super structure including the cost of materials, labour, scaffolding, curing, racking out joint, T&P etc complete.
| TOTAL:- | 27 | CUM |  | 0
5 | PLASTERING:-
5.1 | Providing and applying 12mm thick cement plaster in cement mortar 1:5 in internal brick/ concrete surface including scaffolding rackingout joints, hacking, finishing smooth to correct line, level plans & plumb as required, curing etc. complete all as shown and as per specification & cost of material, labours, T&P, curing, etc.
| TOTAL:- | 107 | SQM |  | 0
5.2 | Providing & applying 15mm thick water proof plaster in C:M 1:5 in external brick/concrete surface including the supplying water proof compound of approved quality @ 1 kg / bag of cement finishing smmoth to correct line, levels with scaffilding as per drawing and specification including cost of all material, labour, T&P, Taxes royalties, curing etc. complete.
| TOTAL:- | 165 | SQM |  | 0
5.3 | Providing and applying cement plaster 6mm thick in cement mortar (1:4) for ceiling surface including scaffolding, racking out joints, hacking,finishing smooth to correct line level plane and plumb as required including cost of materials labour scaffolding etc all complete.
| TOTAL:- | 6 | SQM |  | 0
6 | FLOORING:-
6.1 | Providing and placing marble over the bed of 20mm thick cement mortar over landing & staircase stapes C.M. 1: 6 all complete.
| TOTAL:- | 50.01 | SQM |  | 0
7 | MISCELLANEOUS ITEM
Providing & fixing W.I. clamps all complete
| TOTAL:- | 24 | NOS |  | 0
7.2 | Providing and fixing M.S. window grill and M.S. angle framed
| TOTAL:- | 97.2 | kg. |  | 0
7.3 | Cost Of Baluster/Railing & hand railing for staircase & balcony.
| TOTAL:- | 70 | RFT |  | 0
8 | WATERPROOFING:-
Waterproofing Treatment in Toilet and Terrace
| TOTAL:- | 692 | SQM |  | 0
9 | GREADING:-
Terrace Greading in C.C (1:2:3) using 3mm to 6mm down grade aggregate
| TOTAL:- | 677 | SQM |  | 0
10 | BORING 6" Dia (minimum 250 feet Depth) With 1 HP submersible pump and with all arrangement | 1 | NOS | 0 | 0
SUB TOTAL |  |  |  |  | 0
Please type the sub total amount in word : - Ruppees (
11 | ADD GST extra as applicable | 0% |  |  | 0
TOTAL |  |  |  |  | 0